## Sheet1
Description | Value
Projected horizontal area (m2) | 400
Projected vertical area (m2) | 200
Average solar elevation (degrees) | 34
Effective solar area (m2) | 389.4847
Headspace convection coefficient (W/m2-K) | 25
External convection coefficient (W/m2-K) | 100
Cover thickness (mm) | 3
Cover conductivity (W/m-K) | 0.2
Overall heat transfer coefficient (W/m2-K) | 15.3846